## Sheet1
Two pressure System
Sources
Stream | Temperature(K) | Flow(Sm³) | Pressure(kPa)
s11 | 511 | 15.248 | 9620
s12 | 444 | 2 | 9620
s13 | 388 | 15.104 | 9620
s21 | 567 | 1.15 | 8850
s22 | 510 | 3.073 | 8850
s23 | 478 | 10.548 | 8850
s24 | 353 | 13 | 8850
Demands
Stream | Temperature(K) | Flow(Sm³) | Pressure(kPa)
d11 | 488 | 9.144 | 9620
d12 | 456 | 12.66 | 9620
d13 | 411 | 10.548 | 9620
d21 | 588 | 7.296 | 8850
d21 | 390 | 11.86 | 8850
Pressure P1 (high)
| Temperature(oC) | Flow rate(Fi)(Sm3/s) | ∑Fi(Sm3/s) | ∆H | ∑∆H | ∆HU+∑∆H | Shifted ∆HU+∑∆H
| 511 | 15.248 | 15.248 | 0 | 0 | 45.628 | -98.336
| 488 | -9.144 | 6.104 | 350.704 | 350.704 | 396.332 | 252.368
| 456 | -12.66 | -6.556 | 195.328 | 546.032 | 591.66 | 447.696
| 444 | 2 | -4.556 | -78.672 | 467.36 | 512.988 | 369.024
| 411 | -10.548 | -15.104 | -150.348 | 317.012 | 362.64 | 218.676
| 388 | 15.104 | 0 | -347.392 | -30.38 | 0 | -143.964
shifting calculation
H | T high | T low | H high | H low | T | Answer of shift
45.628 | 567 | 478 | -273.497 | 0 | 510 | -143.964
UTILITY TO BE ADDED
45.628
step 2
Pressure P1 (high)
| Temperature(oC) | Flow rate(Fi)(Sm3/s) | ∑Fi(Sm3/s) | ∆H | ∑∆H | reflected ∆HU+∑∆H | ∆HU+∑∆H
| 588 | -7.296 | -7.296 | 0 | 0 | -601.874 | 601.874
| 567 | 1.15 | -6.146 | -153.216 | -153.216 | -448.658 | 448.658
| 510 | 3.073 | -3.073 | -350.322 | -503.538 | -98.336 | 98.336
| 478 | 10.548 | 7.475 | -98.336 | -601.874 | 0 | 0
| 390 | -11.86 | -4.385 | 657.8 | 55.926 | -657.8 | 657.8
| 353 | 13 | 8.615 | -162.245 | -106.319 | -495.555 | 495.555
H | T high | T low | H high | H low | T | Answer of shift
-97.85 | 403 | 358 | -315 | 0 | 390 | 530
UTILITY TO BE ADDED
601.874
| T High | T low | H high | H low |  | Crossflow
| 510 | 478 | -98.336 | 0 |  | -3.073
| T High | T low | H high | H low |  | Crossflow
| 478 | 388 | 0 | -143.964 |  | 1.5996
Total crossflow obtained from the graph
4.6726
crossflow 1 occuring at 510
3.073
crossflow 2 occuring at 478
1.5996
µ1
461.3597
µ2
479.005
λ
17.6453
Total compression work (kJ)
28.2254

## Sheet2
three pressure level step 2
Pressure P1 (high)
| Temperature(oC) | Flow rate(Fi)(Sm3/s) | ∑Fi(Sm3/s) | ∆H | ∑∆H | ∆HU+∑∆H | Shifted ∆HU+∑∆H
| 588 | -7.296 | -7.296 | 0 | 0 | 503.538 | 380.6187
| 567 | 1.15 | -6.146 | -153.216 | -153.216 | 350.322 | 227.4027
| 510 | 6.146 | 0 | -350.322 | -503.538 | 0 | -122.9193
| 478 | 8.948 | 8.948 | 0 | -503.538 | 0 | -122.9193
| 390 | -11.86 | -2.912 | 787.424 | 283.886 | 787.424 | 664.5047
| 353 | 13 | 10.088 | -107.744 | 176.142 | 679.68 | 556.7607
utility added
503.538
shifting calculation
H | T high | T low | H high | H low | T | Answer of shift
0 | 567 | 510 | 350.32 | 0 | 530 | 122.9193
Pressure P1 (high)
| Temperature(oC) | Flow rate(Fi)(Sm3/s) | ∑Fi(Sm3/s) | ∆H | ∑∆H | ∆HU+∑∆H | reflected ∆HU+∑∆H
| 552 | -8 | -8 | 0 | 0 | 110 | -110
| 530 | 14 | 6 | -176 | -176 | -66 | 66
| 450 | -14 | -8 | 480 | 304 | 414 | -414
| 410 | 3 | -5 | -320 | -16 | 94 | -94
| 380 | 2 | -3 | -150 | -166 | -56 | 56
| 360 | 10 | 7 | -60 | -226 | -116 | 116
utility added
110

## Sheet3
Table 1 : Dataset for the illustrative example 5.2
Sources |  |  |  | Demands
Stream | Temperature(K) | Flow(Sm³) | Pressure(kPa) | Stream | Temperature(K) | Flow(Sm³) | Pressure(kPa)
s11 | 510 | 15.248 | 12000 | d11 | 488 | 9.144 | 10050
s12 | 444 | 2 | 10050 | d12 | 456 | 12.66 | 10050
s13 | 388 | 15.104 | 10050 | d13 | 411 | 10.548 | 10050
s21 | 567 | 1.15 | 9000 | d21 | 588 | 7.296 | 9000
s22 | 510 | 3.073 | 9000 | d21 | 390 | 11.86 | 9000
s23 | 478 | 10.548 | 9000 | d31 | 552 | 8 | 4500
s24 | 353 | 13 | 9000 | d32 | 450 | 15 | 3000
s31 | 530 | 14 | 4500
s32 | 410 | 1.374 | 4500
s33 | 380 | 2.219 | 4500
s34 | 360 | 8 | 4500